## Calculator
[5 empty] | Parameter | Value | Unit | Description
|  |  |  | Fill in | k | 0.025 | N/m | Spring constant of the probe | 0.025
[5 empty] | R | 25 | µm | Tip radius | 0.5
[5 empty] | h | 2 | µm | Indentation depth (suitability) | 3.5
[5 empty] | Young's modulus (E) | 1 | kPa | Estimated sample stiffness | 5
|  |  |  | Results | E_min | 0.0099313 | kPa |  | 50
[5 empty] | E_max | 19.8626 | kPa |  | 150
Welcome to the Optics11 Life probe selection calculator. This probe selection calculator gives you insides of the range of your probe and your planned indentation. To use the calculator, please fill in your probe and/or sample |  |  |  |  | h_max | 4 | µm | Maximum indentation depth for this probe (16% of radius) * | 200
[5 empty] | Contact radius (a) | 7.0711 | µm
[5 empty] | Cantilever bending (dc) | 1.0069 | µm
parameters | to see what your measurement range is. In the additional two |  |  |  | Load | 0.025173 | µN | Estimated load on cantilever for current sample
sheets, you can quickly look up the most important parameters for all available probes for Pavone and Piuma/Chiaro. If you have any further questions, you can reach us at the following email address: support@optics11life.com |  |  |  |  | Minimum load of your probe | 0.00025 | µN | Minimum load detectable above estimated noise
[6 empty] | 0.25 | nN
[5 empty] | Maximum load of your probe | 0.5 | µN | Maximum load suitable for cantilever stiffness (based on maxiumum bending of the cantilever)
[6 empty] | 500 | nN
System settings | [5 empty] | 0.0005 | mN
dc_min | 0.01 | µm | Minimum cantilever bending (noise dependent) |  | Stress (at max load) | 0.31847 | %
dc_max | 20 | µm | Maximum bending of the cantilever |  | Strain | 5.6569 | %
Explanation about (how to calculate) min and max dc
* Parabolic approximation used in DataViewer. Spherical approximation allows to indent up to R but it is not implemented in DataViewer. Reference: https://link.springer.com/article/10.1007/s10237-008-0139-9
𝐸=𝑘∗𝑑𝑐/(0.001∗1.78∗√𝑅∗ℎ^(3/2) )
𝑎=√(ℎ×𝑅)
𝑆𝑡𝑟𝑎𝑖𝑛=0.2×√(ℎ/𝑅)
𝑆𝑡𝑟𝑒𝑠𝑠=𝑚𝑎𝑥 𝑙𝑜𝑎𝑑/(𝜋×𝑎^2 )
𝑑𝑐=0.001×1.78∗〖𝑑𝑖〗^(3/2)×𝐸×√𝑅/𝑘

## Wellplate probes
dc_min | 0.01 | µm | Minimum cantilever bending (noise dependent) |  |  |  | WELLPLATE PROBES
dc_max | 20 | µm | Maximum cantilever bending
Indentation depth | 2 | μm |  |  |  |  | Suitable for use in Pavone, Piuma, and Chiaro
Cantilever stiffness | Tip radius | E_min | E_max | Contact radius | Max. indentation depth†
N/m | μm | kPa | kPa | (approx.) μm | suitable | μm
0.025 | 3 | 0.028669 | 57.3382 | 2.4495 | 0.48 | 0.48
0.025 | 10 | 0.015703 | 31.4054 | 4.4721 | 1.6 | 1.6
0.025 | 25 | 0.0099313 | 19.8626 | 7.0711 | 4 | 4
0.5 | 3 | 0.57338 | 1146.7649 | 2.4495 | 0.48 | 0.48
0.5 | 10 | 0.31405 | 628.109 | 4.4721 | 1.6 | 1.6
0.5 | 25 | 0.19863 | 397.251 | 7.0711 | 4 | 4
0.5 | 50 | 0.14045 | 280.8989 | 10 | 8 | 8
3.5 | 3 | 4.0137 | 8027.354 | 2.4495 | 0.48 | 0.48
3.5 | 10 | 2.1984 | 4396.7629 | 4.4721 | 1.6 | 1.6
3.5 | 25 | 1.3904 | 2780.757 | 7.0711 | 4 | 4
3.5 | 50 | 0.98315 | 1966.2921 | 10 | 8 | 8
50 | 10 | 31.4054 | 62810.8982 | 4.4721 | 1.6 | 1.6
50 | 25 | 19.8626 | 39725.1001 | 7.0711 | 4 | 4
50 | 50 | 14.0449 | 28089.8876 | 10 | 8 | 8 | ‡ The values above (within the dotted box) are estimated based on a tip radius of 25 µm, indentation depth of 2 µm and considering minimum cantilever bending of 0.01 µm and a maximum of 30 µm.
† The suitability icon shown on the left of this column compares the maximum indentation depth shown on the right of this column with the set indentation depth at the top right of this sheet. The maximum indentation depth is based on 16% x Tip radius without sample thickness taken into consideration.
1.4 mm
20 mm

## Single & Double ferrule probes
dc_min | 0.01 | µm | Minimum cantilever bending (noise dependent) |  |  |  | SINGLE & DOUBLE FERRULE PROBES
dc_max | 20 | µm | Maximum cantilever bending
Indentation depth | 2 | μm |  |  |  |  | Suitable for use in Piuma & Chiaro
Cantilever stiffness | Tip radius | E_min | E_max | Contact radius | Max. indentation depth†
N/m | μm | kPa | kPa | (approx.) μm | suitable | μm
0.025 | 3 | 0.028669 | 57.3382 | 2.4495 | 0.48 | 0.48
0.025 | 10 | 0.015703 | 31.4054 | 4.4721 | 1.6 | 1.6
0.025 | 25 | 0.0099313 | 19.8626 | 7.0711 | 4 | 4
0.5 | 3 | 0.57338 | 1146.7649 | 2.4495 | 0.48 | 0.48
0.5 | 10 | 0.31405 | 628.109 | 4.4721 | 1.6 | 1.6
0.5 | 25 | 0.19863 | 397.251 | 7.0711 | 4 | 4
0.5 | 50 | 0.14045 | 280.8989 | 10 | 8 | 8
0.5 | 100 | 0.099313 | 198.6255 | 14.1421 | 16 | 16
0.5 | 250 | 0.062811 | 125.6218 | 22.3607 | 40 | 40
3.5 | 3 | 4.0137 | 8027.354 | 2.4495 | 0.48 | 0.48
3.5 | 10 | 2.1984 | 4396.7629 | 4.4721 | 1.6 | 1.6
3.5 | 25 | 1.3904 | 2780.757 | 7.0711 | 4 | 4
3.5 | 50 | 0.98315 | 1966.2921 | 10 | 8 | 8
5 | 100 | 0.99313 | 1986.255 | 14.1421 | 16 | 16 | ‡ The values above (within the dotted box) are estimated based on a tip radius of 25 µm, indentation depth of 2 µm and considering a minimum cantilever bending of 0.01 µm and a maximum of 30 µm.
5 | 250 | 0.62811 | 1256.218 | 22.3607 | 40 | 40
50 | 10 | 31.4054 | 62810.8982 | 4.4721 | 1.6 | 1.6 | † The suitability icon shown on the left of this column compares the maximum indentation depth shown on the right of this column with the set indentation depth at the top right of this sheet. The maximum indentation depth is based on 16% x Tip radius without sample thickness taken into consideration.
50 | 25 | 19.8626 | 39725.1001 | 7.0711 | 4 | 4
50 | 50 | 14.0449 | 28089.8876 | 10 | 8 | 8
50 | 100 | 9.9313 | 19862.55 | 14.1421 | 16 | 16
50 | 250 | 6.2811 | 12562.1796 | 22.3607 | 40 | 40
150 | 10 | 94.2163 | 188432.6947 | 4.4721 | 1.6 | 1.6
150 | 25 | 59.5877 | 119175.3002 | 7.0711 | 4 | 4
150 | 50 | 42.1348 | 84269.6629 | 10 | 8 | 8
150 | 100 | 29.7938 | 59587.6501 | 14.1421 | 16 | 16
150 | 250 | 18.8433 | 37686.5389 | 22.3607 | 40 | 40
200 | 10 | 125.6218 | 251243.593 | 4.4721 | 1.6 | 1.6
200 | 25 | 79.4502 | 158900.4003 | 7.0711 | 4 | 4
200 | 50 | 56.1798 | 112359.5506 | 10 | 8 | 8
200 | 100 | 39.7251 | 79450.2001 | 14.1421 | 16 | 16
200 | 250 | 25.1244 | 50248.7186 | 22.3607 | 40 | 40
14 mm
7 mm
3 mm
3 mm